## FF55 policy levers & vessel
Main policy tools |  | Selecation of the vessel |  | NOTE! Policy levers can be adjusted via the yellow highlighted fields to the left. Model will re-calculate the results accordingly. Red squared cells in other sheets can also be modified/new data added. Model will then automatically re-do the calculations.
14% | Overall 2030 FuelEU Maritime GHG reduction target vis-à-vis 2020 | TAURUS | Choose vessel name from the list
6% | FuelEU Maritime RFNBO sub-quota (% of total fuel)
Vessel data
80 | ETS CO2 price (€/WtW tonne CO2e) | Ship IMO number | 9728942
|  | Vessel name | TAURUS
|  | ship_class | Container
|  | ship_capacity bin | 12,000-14,499
|  | ship nominal capacity (TEU) | 14354
NOTE ¦ |  | TEU Load factor (from MRV) | 70%
The geographical scope of EU Maritime ETS is as follows: |  | Real-world TEU carriage/voyage | 10047.8
| 100% of at berth emissions in EU ports | data_status | T&E SEA model
| 100% of emissions on intra-EU voyages | Origin (departure country) | Sri Lanka
| 50% of emissions on inbound extra-EU voyages (last leg only) | Origin (departure port) | Colombo
| 50% of emissions on outbound extra-EU voyages (first leg only) | Destination (arrival country) | Belgium
|  | Destination (arrival port) | Antwerp
The geographical scope of the FuelEU Maritime is is as follows: |  | SOG [SEA] (knots) | 16.6394
| 100% at berth fuel consumption in EU ports | Distance at SEA (nautical miles) | 6822.1494
| 100% of fuel consumption on intra-EU voyages | Time at SEA (days) | 17.0833
| 50% of fuel consumption on inbound and outbound extra-EU voyages (first and last legs only) | Primary fuel | HFO 2.6%/MDO
|  | Fuel Consumption at sea (tonnes/voyage) | 1792.5493
|  | Energy use at sea (MJ/voyage) | 73494520.4504
|  | CO2 Emissions at sea (TtW tonnes/voyage) | 5591.1941
|  | Shipping corridor | East Asia - Northern Europe
|  | Average freight rates in 2020 €/TEU) | 785.56

## Calculations
Baseline |  |  |  |  | Scenario 1: No fuel switch (i.e. no FuelEU Maritime) + ETS carbon pricing (50% of extra-EU voyage) |  |  |  |  | Scenario 2: Limited fuel blending/co-combustion (50% of voyage) + ETS carbon pricing (50% of the voyage) |  |  |  |  | Scenario 3: Complete FEUM fuel blending/co-combustion (entire voyage covered by MRV) + ETS carbon pricing (50% voyage)
|  | Min | Max | average |  |  | Min | Max | average |  |  | Min | Max | average |  |  | Min | Max | average
Fuel Oil (VLSFO) - Baseline | Fuel price(€/tonne) | 479.7 | 541.2 | 510.45 | Fuel Oil (VLSFO) | Fuel price(€/tonne) | 479.7 | 541.2 | 510.45 | Fuel covered by FuelEU/ETS: 17.68% Biodiesel ¦ 82.32% VLSFO (by energy) | Required biodiesel blend (%/total energy) | 17.68% | 17.68% |  | 100% Biodiesel | Fuel price (€/t) | 732.84 | 1190.4 | 961.62
| Fuel costs (journey) | 859885.8893 | 970127.6699 | 915006.7796 |  | Fuel costs (journey) | 859885.8893 | 970127.6699 | 915006.7796 |  | Price of fuel mix (€/tonne_VLSFOeq) | 537.6869 | 677.4693 | 607.5781 |  | Fuel price (€/tonne_VLSFOeq) | 807.7 | 1312 | 1059.85
| Fuel WtW GHG intensity (gCO2eq/MJ) | 92.63 | 92.63 | non-compliant |  | Fuel WtW GHG intensity (gCO2eq/MJ) | 92.63 | 92.63 | non-compliant |  | Fuel WtW GHG intensity (gCO2eq/MJ) | 78.8882 | 78.8882 | compliant |  | Fuel costs (voyage) | 1447842.0529 | 2351824.6544 | 1899833.3536
| WtW GHG (tonne CO2e/journey) | 6807.7974 | 6807.7974 |  |  | WtW GHG (tonne CO2e/journey) | 6807.7974 | 6807.7974 |  |  | WtW GHG (tonne CO2e) | 2898.9238 | 2898.9238 |  |  | Fuel WtW GHG intensity (gCO2eq/MJ) | 14.9 | 14.9 | compliant
| extra-costs per TEU vis-à-vis Baseline | 0 | 0 | 0 |  | ETS costs (€/journey 50:50 scope) | 272311.8972 | 272311.8972 | 272311.8972 | Fuel not covered by FuelEU/ETS: 100% VLSFO | Price of fuel (€/tonne_VLSFOeq) | 479.7 | 541.2 | 510.45 |  | WtW GHG (tonne CO2e/voyage) | 1095.0684 | 1095.0684
| Change in freight costs (%/TEU) | 0% | 0% | 0% |  | Total fuel + ETS costs (€/journey) | 1132197.7864 | 1242439.5671 | 1187318.6768 | Total fuel | Fuel costs (voyage) | 911858.0913 | 1092262.3446 | 1002060.2179 |  | ETS costs (€/voyage 50:50 scope) | 43802.7342 | 43802.7342 | 43802.7342
[6 empty] | extra-costs per TEU vis-à-vis Baseline | 27.1016 | 27.1016 | 27.1016 |  | ETS costs (€/voyage 50:50 scope) | 231913.9046 | 231913.9046 | 231913.9046 |  | Total fuel + ETS costs (€/voyage) | 1491644.7871 | 2395627.3886 | 1943636.0878
[6 empty] | Change in freight costs (%/TEU) | 3.45% | 3.45% | 3.45% |  | Total fuel + ETS costs (€/voyage) | 1143771.9958 | 1324176.2492 | 1233974.1225 |  | extra-costs per TEU vis-à-vis Baseline | 62.8753 | 141.8718 | 102.3736
[11 empty] | extra-costs per TEU vis-à-vis Baseline | 28.2536 | 35.2364 | 31.745 |  | Change in historical freight costs (%/TEU) | 8.004% | 18.06% | 13.03%
[11 empty] | Change in freight costs (%/TEU) | 3.597% | 4.486% | 4.041% | fuel shares/voyage | Fuel costs breakdown per voyage
[10 empty] | fuel shares/voyage | Fuel costs breakdown per voyage |  |  |  | 100% | Biodiesel | 1447842.0529 | 2351824.6544 | 1899833.3536
[10 empty] | 17.68% | Biodiesel - covered by FEUM | 127981.5474 | 207888.8079 | 167935.1777 |  | Total | 1447842.0529 | 2351824.6544 | 1899833.3536
[10 empty] | 82.32% | VLSFO - covered by FEUM | 353933.5992 | 399309.7017 | 376621.6505
[10 empty] | 100% | VLSFO - not covered by FEUM | 429942.9446 | 485063.835 | 457503.3898
[11 empty] | Total | 911858.0913 | 1092262.3446 | 1002060.2179
[5 empty] | 93.2% Fossil LNG (DF HP 2 stroke) (historical prices) - 6.8% pilot VLSFO (energy shares) | Pilot share by weight | 8% | 8% |  | Fuel covered by FuelEU/ETS: 6% e-NH3 ¦ 10.53% Biodiesel ¦ 83.47% VLSFO | Required biodiesel blend on top of e-fuel subquota (%/total energy) | 10.53% | 10.53% |  | 100% e-NH3 | Fuel price (€/t) | 500.34 | 1249.92 | 875.13
[6 empty] | Pilot share by energy | 6.77% | 6.77% |  |  | Price of fuel mix (€/tonne_VLSFOeq) | 551.6265 | 755.196 | 653.4112 |  | Fuel price (€/tonne_VLSFOeq) | 1102.9 | 2755.2 | 1929.05
[6 empty] | Fuel price (€/t) | 422.338 | 463.3956 | 442.8668 |  | Fuel WtW GHG intensity (gCO2eq/MJ) | 78.8882 | 78.8882 | compliant |  | Fuel costs (journey) | 1977002.6001 | 4938831.7743 | 3457917.1872
[6 empty] | Fuel price (€/tonne_VLSFOeq) | 357.3817 | 392.1246 | 374.7531 |  | WtW GHG (tonne CO2e) | 2898.9238 | 2898.9238 |  |  | Fuel WtW GHG intensity (gCO2eq/MJ) | 0 | 0 | compliant
[6 empty] | Fuel costs (€/journey) | 640624.304 | 702902.6129 | 671763.4585 | Fuel not covered by FuelEU/ETS: 100% VLSFO | Price of fuel (€/tonne_VLSFOeq) | 479.7 | 541.2 |  |  | WtW GHG (tonne CO2e/journey) | 0 | 0
[6 empty] | Fuel WtW GHG intensity (gCO2eq/MJ) | 77.426 | 77.426 | compliant | Total fuel | Fuel costs (voyage) | 924351.7626 | 1161926.8673 | 1043139.315 |  | ETS costs (€/journey 50:50 scope) | 0 | 0 | 0
[6 empty] | WtW GHG (tonne CO2e/journey) | 5690.3852 | 5690.3852 |  |  | ETS costs (€/voyage 50:50 scope) | 231913.9046 | 231913.9046 | 231913.9046 |  | Total fuel + ETS costs (€/journey) | 1977002.6001 | 4938831.7743 | 3457917.1872
[6 empty] | ETS costs (€/journey 50:50 scope) | 227615.4085 | 227615.4085 | 227615.4085 |  | Total fuel + ETS costs (€/voyage) | 1156265.6672 | 1393840.7719 | 1275053.2195 |  | extra-costs per TEU vis-à-vis Baseline | 111.1802 | 394.9824 | 253.0813
[6 empty] | Total fuel + ETS costs (€/journey) | 868239.7125 | 930518.0214 | 899378.867 |  | extra-costs per TEU vis-à-vis Baseline | 29.497 | 42.1697 | 35.8334 |  | Change in historical freight costs (%/TEU) | 14.15% | 50.28% | 32.22%
[6 empty] | extra-costs per TEU vis-à-vis Baseline | 0.83141 | -3.9421 | -1.5554 |  | Change in freight costs (%/TEU) | 3.755% | 5.368% | 4.562% | fuel shares/voyage | Fuel costs breakdown per voyage
[6 empty] | Change in freight costs (%/TEU) | 0.1058% | -0.5018% | -0.198% | fuel shares/voyage | Fuel costs breakdown per voyage |  |  |  | 100% | e-NH3 | 1977002.6001 | 4938831.7743 | 3457917.1872
[5 empty] | fuel shares/voyage | Fuel costs breakdown per voyage |  |  |  | 6% | e-NH3 | 59310.078 | 148164.9532 | 103737.5156 |  | Total | 1977002.6001 | 4938831.7743 | 3457917.1872
[5 empty] | 93.23% | LNG | 582413.5858 | 637228.9822 | 609821.284 | 10.53% | Biodiesel | 76220.2161 | 123809.4881 | 100014.8521
[5 empty] | 6.77% | VLSFO | 58210.7182 | 65673.6308 | 61942.1745 | 83.47% | VLSFO - covered by FEUM | 358878.5239 | 404888.591 | 381883.5575
[6 empty] | Total | 640624.304 | 702902.6129 | 671763.4585 | 100% | VLSFO - not covered by FEUM | 429942.9446 | 485063.835 | 457503.3898
[11 empty] | Total | 924351.7626 | 1161926.8673 | 1043139.315
[5 empty] | 93.2% Fossil LNG (DF HP 2 stroke) (post-COVID prices) - 6.8% pilot VLSFO (energy shares) | Pilot share by weight | 8% | 8% |  | Fuel covered by FuelEU/ETS: 6% e-LNG ¦ 87.2% fossil LNG (historical prices) ¦ 0.0% Biodiesel (pilot)¦ 6.8% VLSFO (pilot) | Required biodiesel blend on top of e-fuel subquota (% total energy) | 0% | 0% |  | 93.2% e-LNG (DF HP 2 stroke) - 6.8% pilot biodiesel (energy shares) | Pilot share by energy | 6.77% | 6.77%
[6 empty] | Pilot share by energy | 6.77% | 6.77% |  |  | Share of pilot VLSFO (% total energy) | 6.77% | 6.77% |  |  | Pilot share by weight | 8.746% | 8.746%
[6 empty] | Fuel price (€/t) | 340.8904 | 1515.8848 | 928.3876 |  | Price of fuel mix (€/tonne_VLSFOeq) | 418.5668 | 566.9322 | 492.7495 |  | Fuel price (€/t) | 1559.3529 | 3704.7069 | 2632.0299
[6 empty] | Fuel price (€/tonne_VLSFOeq) | 288.4609 | 1282.7391 | 785.6 |  | Fuel WtW GHG intensity (gCO2eq/MJ) | 74.72 | 74.72 | compliant |  | Fuel price (€/tonne_VLSFOeq) | 1330.3049 | 3160.5353 | 2245.4201
[6 empty] | Fuel costs (€/journey) | 517080.3367 | 2299373.1205 | 1408226.7286 |  | WtW GHG (tonne CO2e) | 2745.7545 | 2745.7545 |  |  | Fuel costs (journey) | 2384637.1759 | 5665415.3616 | 4025026.2688
[6 empty] | Fuel WtW GHG intensity (gCO2eq/MJ) | 77.426 | 77.426 | compliant | Fuel not covered by FuelEU/ETS: 93.2% Fossil LNG (DF HP 2 stroke) (historical prices) - 6.8% pilot VLSFO (energy shares) | Price of fuel (€/tonne_VLSFOeq) | 357.3817 | 392.1246 | 374.7531 |  | Fuel WtW GHG intensity (gCO2eq/MJ) | 30.1171 | 30.1171 | compliant
[6 empty] | WtW GHG (tonne CO2e/journey) | 5690.3852 | 5690.3852 |  | Total fuel | Fuel costs (voyage) | 695462.9754 | 859578.2316 | 777520.6035 |  | WtW GHG (tonne CO2e/journey) | 2213.4391 | 2213.4391
[6 empty] | ETS costs (€/journey 50:50 scope) | 227615.4085 | 227615.4085 | 227615.4085 |  | ETS costs (€/voyage 50:50 scope) | 219660.3616 | 219660.3616 | 219660.3616 |  | ETS costs (€/journey 50:50 scope) | 88537.5646 | 88537.5646 | 88537.5646
[6 empty] | Total fuel + ETS costs (€/journey) | 744695.7452 | 2526988.529 | 1635842.1371 |  | Total fuel + ETS costs (€/voyage) | 915123.337 | 1079238.5932 | 997180.9651 |  | Total fuel + ETS costs (€/journey) | 2473174.7405 | 5753952.9262 | 4113563.8334
[6 empty] | extra-costs per TEU vis-à-vis Baseline | -11.4642 | 154.9454 | 71.7406 |  | extra-costs per TEU vis-à-vis Baseline | 5.4975 | 10.8592 | 8.1783 |  | extra-costs per TEU vis-à-vis Baseline | 160.5614 | 476.1067 | 318.3341
[6 empty] | Change in freight costs (%/TEU) | -1.459% | 19.72% | 9.132% |  | Change in freight costs (%/TEU) | 0.6998% | 1.382% | 1.041% |  | Change in historical freight costs (%/TEU) | 20.44% | 60.61% | 40.52%
[5 empty] | fuel shares/voyage | Fuel costs breakdown per voyage |  |  |  | fuel shares/voyage | Fuel costs breakdown per voyage |  |  |  | fuel shares/voyage | Fuel costs breakdown per voyage
[5 empty] | 93.23% | LNG | 458869.6185 | 2233699.4897 | 1346284.5541 | 6% | e-LNG | 73579.7741 | 177180.5899 | 125380.182 | 93.23% | e-LNG | 2286624.2573 | 5506206.5598 | 3896415.4085
[5 empty] | 6.77% | VLSFO | 58210.7182 | 65673.6308 | 61942.1745 | 0% | Biodiesel | 0 | 0 | 0 | 6.77% | Biodiesel | 98012.9186 | 159208.8018 | 128610.8602
[6 empty] | Total | 517080.3367 | 2299373.1205 | 1408226.7286 | 6.77% | VLSFO - covered by FEUM | 29105.3591 | 32836.8154 | 30971.0872 |  | Total | 2384637.1759 | 5665415.3616 | 4025026.2688
[10 empty] | 87.23% | Fossil LNG - covered by FEUM | 272465.6902 | 298109.5199 | 285287.605
[10 empty] | 6.77% | VLSFO - not covered by FEUM | 29105.3591 | 32836.8154 | 30971.0872
[10 empty] | 93.23% | LNG - not covered by FEUM | 291206.7929 | 318614.4911 | 304910.642
[11 empty] | Total | 695462.9754 | 859578.2316 | 777520.6035
[10 empty] | Fuel covered by FuelEU/ETS: 6% e-LNG ¦ 87.2% fossil LNG (post-COVID prices) ¦ 0.0% Biodiesel (pilot)¦ 6.8% VLSFO (pilot) | Required biodiesel blend on top of e-fuel subquota (% total energy) | 0% | 0%
[11 empty] | Share of pilot VLSFO (% total energy) | 6.77% | 6.77%
[11 empty] | Price of compliant fuel mix for 50% of voyage (€/tonne_VLSFOeq) | 354.0815 | 1400.2297 | 877.1556
[11 empty] | Fuel WtW GHG intensity (gCO2eq/MJ) | 74.72 | 74.72 | compliant
[11 empty] | WtW GHG (tonne CO2e) | 2745.7545 | 2745.7545
[10 empty] | Fuel not covered by FuelEU/ETS: 93.2% Fossil LNG (DF HP 2 stroke) (post-COVID prices) - 6.8% pilot VLSFO (energy shares) | Price of fuel (€/tonne_VLSFOeq) | 288.4609 | 1282.7391 | 785.6
[10 empty] | Total fuel | Fuel costs (voyage) | 575894.4479 | 2404676.9675 | 1490285.7077
[11 empty] | ETS costs (€/voyage 50:50 scope) | 219660.3616 | 219660.3616 | 219660.3616
[11 empty] | Total fuel + ETS costs (€/voyage) | 795554.8096 | 2624337.3291 | 1709946.0693
[11 empty] | extra-costs per TEU vis-à-vis Baseline | -6.4025 | 164.634 | 79.1158
[11 empty] | Change in freight costs (%/TEU) | -0.815% | 20.96% | 10.07%
[10 empty] | fuel shares/voyage | Fuel costs breakdown per voyage
[10 empty] | 6% | e-LNG | 73579.7741 | 177180.5899 | 125380.182
[10 empty] | 0% | Biodiesel | 0 | 0 | 0
[10 empty] | 6.77% | VLSFO - covered by FEUM | 29105.3591 | 32836.8154 | 30971.0872
[10 empty] | 87.23% | Fossil LNG - covered by FEUM | 214669.1464 | 1044973.002 | 629821.0742
[10 empty] | 6.77% | VLSFO - not covered by FEUM | 29105.3591 | 32836.8154 | 30971.0872
[10 empty] | 93.23% | LNG - not covered by FEUM | 229434.8093 | 1116849.7449 | 673142.2771
[11 empty] | Total | 575894.4479 | 2404676.9675 | 1490285.7077
[10 empty] | Fuel covered by FuelEU/ETS: 6% e-Methanol ¦ 10.87% Biodiesel ¦ 83.13% VLSFO | Required biodiesel blend on top of e-fuel subquota (%/total energy) | 10.87% | 10.87%
[11 empty] | Price of fuel mix (€/tonne_VLSFOeq) | 579.9258 | 830.5716 | 705.2487
[11 empty] | Fuel WtW GHG intensity (gCO2eq/MJ) | 78.8882 | 78.8882 | compliant
[11 empty] | WtW GHG (tonne CO2e) | 2898.9238 | 2898.9238 |  | 100% e-Methanol | Fuel price (€/t) | 755.0856 | 1925.524 | 1340.3048
[10 empty] | Fuel not covered by FuelEU/ETS: 100% VLSFO | Price of fuel (€/tonne_VLSFOeq) | 479.7 | 541.2 | 510.45 |  | Fuel price (€/tonne_VLSFOeq) | 1555.704 | 3967.16 | 2761.432
[10 empty] | Total fuel | Fuel costs (voyage) | 949715.7063 | 1229484.0951 | 1089599.9007 |  | Fuel costs (voyage) | 2788676.084 | 7111329.7988 | 4950002.9414
[11 empty] | ETS costs (€/voyage 50:50 scope) | 231913.9046 | 231913.9046 | 231913.9046 |  | Fuel WtW GHG intensity (gCO2eq/MJ) | 4.4673 | 4.4673 | compliant
[11 empty] | Total fuel + ETS costs (€/journey) | 1181629.6109 | 1461397.9996 | 1321513.8052 |  | WtW GHG (tonne CO2e/voyage) | 328.3248 | 328.3248
[11 empty] | extra-costs per TEU vis-à-vis Baseline | 32.0213 | 48.8933 | 40.4573 |  | ETS costs (€/journey 50:50 scope) | 13132.9907 | 13132.9907 | 13132.9907
[11 empty] | Change in freight costs (%/TEU) | 4.076% | 6.224% | 5.15% |  | Total fuel + ETS costs (€/voyage) | 2801809.0747 | 7124462.7895 | 4963135.9321
[10 empty] | fuel shares/voyage | Fuel costs breakdown per voyage |  |  |  |  | extra-costs per TEU vis-à-vis Baseline | 193.2685 | 612.5057 | 402.8871
[10 empty] | 6% | e-methanol | 83660.2825 | 213339.894 | 148500.0882 |  | Change in freight costs (%/TEU) | 24.6% | 77.97% | 51.29%
[10 empty] | 10.87% | Biodiesel | 78716.5488 | 127864.4447 | 103290.4967 | fuel shares/voyage | Fuel costs breakdown per voyage
[10 empty] | 83.13% | VLSFO - covered by FEUM | 357395.9304 | 403215.9214 | 380305.9259 | 100% | e-methanol | 2788676.084 | 7111329.7988 | 4950002.9414
[10 empty] | 100% | VLSFO - not covered by FEUM | 429942.9446 | 485063.835 | 457503.3898 |  | Total | 2788676.084 | 7111329.7988 | 4950002.9414
[11 empty] | Total | 949715.7063 | 1229484.0951 | 1089599.9007

## WtW CO2e factors
Fuel name (short lables) | Fuel Name (according to FuelEU Maritime) | Gravimetric density -LCV (MJ/kg) | WTW (gCO2e/MJ) ** | WTW (gCO2e/gfuel)** | Share of fuel blended with VLSFO to meet the 2030 regulatory target (% of total energy)*
Fuel Oil (VLSFO) | VLSFO | 41 | 92.63 | 3.7978 | non-compliant
MDO/MGO | MDO MGO ISO 8217 Grades DMX to DMB | 42.7 | 90.6677 | 3.8715 | non-compliant
Fossil LNG (DF LP- 4 stroke) | LNG (DF low-pressure 4 stroke) | 49.1 | 92.2779 | 4.5308 | non-compliant
Fossil LNG (DF LP 2 stroke) | LNG (DF low-pressure 2 stroke) | 49.1 | 84.575 | 4.1526 | non-compliant
Fossil LNG (DF HP 2 stroke) | LNG (DF high-pressure 2 stroke) | 49.1 | 76.322 | 3.7474 | 84.26%
Biodiesel (waste cooking oil) | Waste cooking oil biodiesel | 37.2 | 14.9 | 0.55428 | 17.68%
e-Methanol | e-methanol EU electricity mix (F49 as per RED II) | 19.9 | 4.4673 | 0.0889 | 15.59%
e-LNG (DF LP- 4 stroke) | e-LNG EU electricity mix (DF low-pressure 4 stroke) (F50 as per RED II) ** | 49.1 | 47.1779 | 2.3164 | 30.23%
e-LNG (DF LP 2 stroke) | e-LNG EU electricity mix (DF low-pressure 2 stroke) (F51 as per RED II) ** | 49.1 | 39.475 | 1.9382 | 25.85%
e-LNG (DF HP 2 stroke) | e-LNG EU electricity mix (DF high-pressure 2 stroke) (F52 as per RED II) ** | 49.1 | 31.222 | 1.533 | 22.38%
e-NH3 | e-NH3 | 18.6 | 0 | 0 | 14.84%
EU 2020 baseline † |  |  | 91.7304
† Source: T&E analysis of FuelEU Maritime, 2022
* note: The values are automatically calculated as a function of the overall target chosen in the "FF55 policy levers" tab.
** WtT emission values were taken from a FuelEU document leaked before the actual proposal. The actual proposal doesn't provide explicit WtT values for e-diesel, e-methanol and e-LNG but refers to the RED. These WtT factors will be determined in a future delegated act by the European Commission.

## Fuel Prices
2030
Fuel name | Range | fuel price (€/t) | Fuel price (€/GJ) | Source
Fuel Oil (VLSFO) | min | 479.7 | 11.7 | CE Delft (2020), Availability and costs of liquefied bio- and synthetic methane, (p68), range: 15-17 USD/MMBtu.
Fuel Oil (VLSFO) | max | 541.2 | 13.2
bio-diesel | min | 732.84 | 19.7 | CCT (2020), HVO from waste vegetable oil, range: 0.024-0.039 USD/MJ.
bio-diesel | max | 1190.4 | 32
e-NH3 | min | 500.34 | 26.9 | Ash, N., Davies, A., & Newton, C. (2020). Renewable electricity requirements to decarbonise transport in Europe with electric vehicles, hydrogen and electrofuels.
e-NH3 | max | 1249.92 | 67.2 | UMAS-LR (2020), Techno-economic assessment of zero-carbon fuels (p42). Upper bound: 82$/GJ.
LNG (historical) | min | 417.35 | 8.5 | CE Delft (2020), Availability and costs of liquefied bio- and synthetic methane (p70), 2030 range: 11-12 USD/MMbtu.
LNG (historical) | max | 456.63 | 9.3
LNG (post-COVID) | min | 328.82 | 6.6969 | ShipandBunker.com Rotterdam, November 20, 2020. ($401/Mt) https://shipandbunker.com/prices/emea/nwe/nl-rtm-rotterdam#LNG
LNG (post-COVID) | max | 1600.64 | 32.5996 | ShipandBunker.com Rotterdam, April 4, 2022. ($1952/Mt) https://shipandbunker.com/prices/emea/nwe/nl-rtm-rotterdam#LNG
Bio-LNG | min | 1127 | 22.5 | CE Delft (2020), Availability and costs of liquefied bio- and synthetic methane (p70), 2030 range: 29-63 USD/MMbtu.
Bio-LNG | max | 2448 | 49
e-LNG | min | 1638.5652 | 33.372 | Ash, N., Davies, A., & Newton, C. (2020). Renewable electricity requirements to decarbonise transport in Europe with electric vehicles, hydrogen and electrofuels.
e-LNG | max | 3945.676 | 80.36 | UMAS-LR (2020), Techno-economic assessment of zero-carbon fuels (p42). Upper bound: 98$/GJ.
e-Methanol | min | 755.0856 | 37.944 | Ash, N., Davies, A., & Newton, C. (2020). Renewable electricity requirements to decarbonise transport in Europe with electric vehicles, hydrogen and electrofuels.
e-Methanol | max | 1925.524 | 96.76 | UMAS-LR (2020), Techno-economic assessment of zero-carbon fuels (p42). Upper bound: 118$/GJ.
USD to EURO exchange rate | 0.82

## Results
Policy scenario | Fuel sub-scenario | Extra costs per TEU vis-à-vis baseline |  |  | Change in freight costs vis-à-vis 2020 baseline | Average extra costs on seaborne consumer products (€/product)
|  | min | max | average |  | Pair of shoes | Banana | TV | Refrigerator | 0 | 0 | 0 | 0 | 0 | 0 | 0 | 0 | 0 | 0 | 0
Scenario 1: No fuel switch (i.e. no FuelEU Maritime) + ETS carbon pricing (50% of extra-EU voyage) | Fuel Oil (VLSFO) | 27.1016 | 27.1016 | 27.1016 | 3.45% | 0.0054203 | 0.00056462 | 0.067754 | 0.54203
Scenario 1: No fuel switch (i.e. no FuelEU Maritime) + ETS carbon pricing (50% of extra-EU voyage) | 93.2% Fossil LNG (DF HP 2 stroke) (historical prices) - 6.8% pilot VLSFO (energy shares) | 0.83141 | -3.9421 | -1.5554 | -0.198% | -0.00031107 | -3.2403e-05 | -0.0038884 | -0.031107
Scenario 1: No fuel switch (i.e. no FuelEU Maritime) + ETS carbon pricing (50% of extra-EU voyage) | 93.2% Fossil LNG (DF HP 2 stroke) (post-COVID prices) - 6.8% pilot VLSFO (energy shares) | -11.4642 | 154.9454 | 71.7406 | 9.132% | 0.014348 | 0.0014946 | 0.17935 | 1.4348
Scenario 2: Limited fuel blending/co-combustion (50% of voyage) + ETS carbon pricing (50% of the voyage) | Fuel covered by FuelEU/ETS: 17.68% Biodiesel ¦ 82.32% VLSFO (by energy) ¦¦ Fuel not covered by FuelEU/ETS: 100% VLSFO | 28.2536 | 35.2364 | 31.745 | 4.041% | 0.006349 | 0.00066135 | 0.079362 | 0.6349
Scenario 2: Limited fuel blending/co-combustion (50% of voyage) + ETS carbon pricing (50% of the voyage) | Fuel covered by FuelEU/ETS: 6% e-NH3 ¦ 10.53% Biodiesel ¦ 83.47% VLSFO ¦¦ Fuel not covered by FuelEU/ETS: 100% VLSFO | 29.497 | 42.1697 | 35.8334 | 4.562% | 0.0071667 | 0.00074653 | 0.089583 | 0.71667
Scenario 2: Limited fuel blending/co-combustion (50% of voyage) + ETS carbon pricing (50% of the voyage) | Fuel covered by FuelEU/ETS: 6% e-LNG ¦ 87.2% fossil LNG (historical prices) ¦ 0.0% Biodiesel (pilot)¦ 6.8% VLSFO (pilot) ¦¦ Fuel not covered by FuelEU/ETS: 93.2% Fossil LNG (DF HP 2 stroke) (historical prices) - 6.8% pilot VLSFO (energy shares) | 5.4975 | 10.8592 | 8.1783 | 1.041% | 0.0016357 | 0.00017038 | 0.020446 | 0.16357
Scenario 2: Limited fuel blending/co-combustion (50% of voyage) + ETS carbon pricing (50% of the voyage) | Fuel covered by FuelEU/ETS: 6% e-LNG ¦ 87.2% fossil LNG (post-COVID prices) ¦ 0.0% Biodiesel (pilot)¦ 6.8% VLSFO (pilot) ¦¦ Fuel not covered by FuelEU/ETS: 93.2% Fossil LNG (DF HP 2 stroke) (post-COVID prices) - 6.8% pilot VLSFO (energy shares) | -6.4025 | 164.634 | 79.1158 | 10.07% | 0.015823 | 0.0016482 | 0.19779 | 1.5823
Scenario 2: Limited fuel blending/co-combustion (50% of voyage) + ETS carbon pricing (50% of the voyage) | Fuel covered by FuelEU/ETS: 6% e-Methanol ¦ 10.87% Biodiesel ¦ 83.13% VLSFO ¦¦ Fuel not covered by FuelEU/ETS: 100% VLSFO | 32.0213 | 48.8933 | 40.4573 | 5.15% | 0.0080915 | 0.00084286 | 0.10114 | 0.80915
Scenario 3: Complete FEUM fuel blending/co-combustion (entire voyage covered by MRV) + ETS carbon pricing (50% voyage) | 100% Biodiesel | 62.8753 | 141.8718 | 102.3736 | 13.03% | 0.020475 | 0.0021328 | 0.25593 | 2.0475
Scenario 3: Complete FEUM fuel blending/co-combustion (entire voyage covered by MRV) + ETS carbon pricing (50% voyage) | 100% e-NH3 | 111.1802 | 394.9824 | 253.0813 | 32.22% | 0.050616 | 0.0052725 | 0.6327 | 5.0616
Scenario 3: Complete FEUM fuel blending/co-combustion (entire voyage covered by MRV) + ETS carbon pricing (50% voyage) | 93.2% e-LNG (DF HP 2 stroke) - 6.8% pilot biodiesel (energy shares) | 160.5614 | 476.1067 | 318.3341 | 40.52% | 0.063667 | 0.006632 | 0.79584 | 6.3667
Scenario 3: Complete FEUM fuel blending/co-combustion (entire voyage covered by MRV) + ETS carbon pricing (50% voyage) | 100% e-Methanol | 193.2685 | 612.5057 | 402.8871 | 51.29% | 0.080577 | 0.0083935 | 1.0072 | 8.0577

## Vessel - route, cargo database
Ship IMO number | Vessel name | ship_class | ship_capacity bin | ship nominal capacity | Assumed TEU Load factor | Real-world TEU carriage/voyage | data_source** | Origin (departure country) | Origin (departure port) | Destination (arrival country) | Destination (arrival port) | Average SOG [SEA] (knots) | Distance at SEA (nautical miles) | Time at SEA (days) | Primary fuel | Fuel Consumption at sea (tonnes/voyage) | Energy use at sea (MJ/voyage) | CO2 Emissions at sea (TtW tonnes/voyage) | Shipping corridor | Average freight rates in 2020 €/TEU)*** | Notes
9300790 | OOCL ASIA | Container | 8,000-12,000 | 8063 | 70% | 5644.1 | T&E SEA model | United States of America | Port Charleston | Netherlands | Rotterdam | 14.7088 | 3941.9576 | 11.1667 | HFO 2.6%/MDO | 971.8191 | 39844583.3646 | 3040.8901 | North America - Europe | 542.43
9728942 | TAURUS | Container | 12,000-14,499 | 14354 | 70% | 10047.8 | T&E SEA model | Sri Lanka | Colombo | Belgium | Antwerp | 16.6394 | 6822.1494 | 17.0833 | HFO 2.6%/MDO | 1792.5493 | 73494520.4504 | 5591.1941 | East Asia - Northern Europe | 785.56
* Assuming 70% of DWT is available for transport work
**Source: T&E's AIS based ship emissions analysis (SEA) model. Data has been adjusted using the ratio between Consumption per nm from SEA Model and consumption per nm from the EU MRV inbound emissions reporting.
*** Source: page 62 - https://unctad.org/system/files/official-document/rmt2021_en_0.pdf ; FEU divided by 2 (2020)
Item number | Containerised goods | # of items per container |  | Source
|  | FEU | TEU
1 | Pair of shoes | 10000 | 5000 | https://www.minneapolisfed.org/article/2017/container-imports-and-the-advantage-of-size#:~:text=A%20standard%20container%20may%20hold,the%20container%20is%20half%20empty.
2 | Banana | 96000 | 48000 | https://wikipedikia.org/how-many-bananas-can-fit-in-a-container/
3 | TV | 800 | 400 | https://wikipedikia.org/how-many-bananas-can-fit-in-a-container/
4 | Refrigerator | 100 | 50 | https://wikipedikia.org/how-many-bananas-can-fit-in-a-container/
5
6
7
8
9
10
11
12
13
14
15